## Sheet1
Calculator for Ensemble RXTX Op-Amp output voltage swing test
1. Enter Rbridge ohms for the "bridging" resistor (cell B9)
2. Enter the actual Ebias, as measured on each Rinput's hairpin lead (Points "A" and "B")
3. Using the table appropriate to your kit option, determine the expected Eout
Ensemble RXTX Kit (160m, 80/40m)
Rbridge | 10000 | <==== resistor used to bridge to ground
|  |  |  | Unbridged | Bridged
Test Case | Ebias | Rinput (R55/58) | Rfeedback (R56/59) | Eout | Eout
A | 2.5 | 49.9 | 4990 | 2.5 | 3.7413
B | 2.5 | 49.9 | 4990 | 2.5 | 3.7413
Ensemble RXTX Kit (40/30/20m, 30/20/17m, or 15/12/10/10m/15m)
Rbridge | 10000 | <==== resistor used to bridge to ground
|  |  |  | Unbridged | Bridged
Test Case | Ebias | Rinput (R55/58) | Rfeedback (R56/59) | Eout | Eout
A | 2.5 | 10 | 4990 | 2.5 | 3.7463
B | 2.5 | 10 | 4990 | 2.5 | 3.7463
Rinput = R55 and R58 (Ebias)
Rfeedback=R56 and R59
Modified 4/17/2011